## META
Delim Headers | Completed? | Verified? | Has Python Class? | Notes / Issues | Documentation Page Number (absolute) | Transcriber | Verifier
STATE_CODE_001 | STRUCTURE_NUMBER_008 |  |  |  |  | RECORD_TYPE_005A | SERVICE_LEVEL_005C | ROUTE_NUMBER_005D | DIRECTION_005E | HIGHWAY_DISTRICT_002 | COUNTY_CODE_003 | PLACE_CODE_004 | FEATURES_DESC_006A | CRITICAL_FACILITY_006B | FACILITY_CARRIED_007 | LOCATION_009 | MIN_VERT_CLR_010 | KILOPOINT_011 | BASE_HWY_NETWORK_012 | LRS_INV_ROUTE_013A | SUBROUTE_NO_013B | LAT_016 | LONG_017 | DETOUR_KILOS_019 | TOLL_020 | MAINTENANCE_021 | OWNER_022 | FUNCTIONAL_CLASS_026 | YEAR_BUILT_027 | TRAFFIC_LANES_ON_028A | TRAFFIC_LANES_UND_028B | ADT_029 | YEAR_ADT_030 | DESIGN_LOAD_031 | APPR_WIDTH_MT_032 | MEDIAN_CODE_033 | DEGREES_SKEW_034 | STRUCTURE_FLARED_035 | RAILINGS_036A | TRANSITIONS_036B | APPR_RAIL_036C | APPR_RAIL_END_036D | HISTORY_037 | NAVIGATION_038 | NAV_VERT_CLR_MT_039 | NAV_HORR_CLR_MT_040 | OPEN_CLOSED_POSTED_041 | SERVICE_ON_042A | SERVICE_UND_042B | STRUCTURE_KIND_043A | STRUCTURE_TYPE_043B | APPR_KIND_044A | APPR_TYPE_044B | MAIN_UNIT_SPANS_045 | APPR_SPANS_046 | HORR_CLR_MT_047 | MAX_SPAN_LEN_MT_048 | STRUCTURE_LEN_MT_049 | LEFT_CURB_MT_050A | RIGHT_CURB_MT_050B | ROADWAY_WIDTH_MT_051 | DECK_WIDTH_MT_052 | VERT_CLR_OVER_MT_053 | VERT_CLR_UND_REF_054A | VERT_CLR_UND_054B | LAT_UND_REF_055A | LAT_UND_MT_055B | LEFT_LAT_UND_MT_056 | DECK_COND_058 | SUPERSTRUCTURE_COND_059 | SUBSTRUCTURE_COND_060 | CHANNEL_COND_061 | CULVERT_COND_062 | OPR_RATING_METH_063 | OPERATING_RATING_064 | INV_RATING_METH_065 | INVENTORY_RATING_066 | STRUCTURAL_EVAL_067 | DECK_GEOMETRY_EVAL_068 | UNDCLRENCE_EVAL_069 | POSTING_EVAL_070 | WATERWAY_EVAL_071 | APPR_ROAD_EVAL_072 | WORK_PROPOSED_075A | WORK_DONE_BY_075B | IMP_LEN_MT_076 | DATE_OF_INSPECT_090 | INSPECT_FREQ_MONTHS_091 | FRACTURE_092A | UNDWATER_LOOK_SEE_092B | SPEC_INSPECT_092C | FRACTURE_LAST_DATE_093A | UNDWATER_LAST_DATE_093B | SPEC_LAST_DATE_093C | BRIDGE_IMP_COST_094 | ROADWAY_IMP_COST_095 | TOTAL_IMP_COST_096 | YEAR_OF_IMP_097 | OTHER_STATE_CODE_098A | OTHER_STATE_PCNT_098B | OTHR_STATE_STRUC_NO_099 | STRAHNET_HIGHWAY_100 | PARALLEL_STRUCTURE_101 | TRAFFIC_DIRECTION_102 | TEMP_STRUCTURE_103 | HIGHWAY_SYSTEM_104 | FEDERAL_LANDS_105 | YEAR_RECONSTRUCTED_106 | DECK_STRUCTURE_TYPE_107 | SURFACE_TYPE_108A | MEMBRANE_TYPE_108B | DECK_PROTECTION_108C | PERCENT_ADT_TRUCK_109 | NATIONAL_NETWORK_110 | PIER_PROTECTION_111 | BRIDGE_LEN_IND_112 | SCOUR_CRITICAL_113 | FUTURE_ADT_114 | YEAR_OF_FUTURE_ADT_115 | MIN_NAV_CLR_MT_116 | FED_AGENCY | SUBMITTED_BY | BRIDGE_CONDITION | LOWEST_RATING | DECK_AREA
STATE_CODE_001 | TRUE | FALSE | FALSE |  |  | Ethan
STRUCTURE_NUMBER_008 | TRUE | FALSE | FALSE | No coding table required
| FALSE | FALSE | FALSE
| FALSE | FALSE | FALSE
| FALSE | FALSE | FALSE |  |  | Ethan
| FALSE | FALSE | FALSE
RECORD_TYPE_005A | TRUE | TRUE | FALSE |  | 13-14 | Ethan | Ali
SERVICE_LEVEL_005C | TRUE | FALSE | FALSE |  |  | Ethan
ROUTE_NUMBER_005D | TRUE | FALSE | FALSE | No coding table required | 15 | Ethan
DIRECTION_005E | TRUE | TRUE | FALSE |  | 15 | Ethan | Ali
HIGHWAY_DISTRICT_002 | TRUE | FALSE | FALSE | No coding table required
COUNTY_CODE_003 | TRUE | FALSE | FALSE | No coding table required
PLACE_CODE_004 | TRUE | TRUE | FALSE | No coding table, census ID for location | 13 | Ethan | Ali
FEATURES_DESC_006A | TRUE | FALSE | FALSE | No coding table, reads 24 digits of feature intersections. | 16 | Ali
CRITICAL_FACILITY_006B | TRUE | FALSE | FALSE | No coding table required | 16 | Ali
FACILITY_CARRIED_007 | TRUE | FALSE | FALSE | No coding table required, 18 digits of the facility being carried by the structure | 16 | Ali
LOCATION_009 | TRUE | FALSE | FALSE | No coding table required, 25 digits of a description of the bridge location (e.g. distance from) | 17 | Ali
MIN_VERT_CLR_010 | TRUE | FALSE | FALSE | No coding table required
KILOPOINT_011 | TRUE | FALSE | FALSE | No coding table required, 7 digits of the linear referencing system (LRS) kilometerpoint | 18 | Ali
BASE_HWY_NETWORK_012 | TRUE | FALSE | FALSE |  | 18 | Ali
LRS_INV_ROUTE_013A | TRUE | FALSE | FALSE | No coding table required
SUBROUTE_NO_013B | TRUE | FALSE | FALSE | No coding table required
LAT_016 | TRUE | FALSE | FALSE | No coding table required
LONG_017 | TRUE | FALSE | FALSE |  |  | Ethan
DETOUR_KILOS_019 | TRUE | FALSE | FALSE |  |  | Ethan
TOLL_020 | TRUE | TRUE | FALSE |  | 22 | Ethan | Ali
MAINTENANCE_021 | TRUE | FALSE | FALSE |  |  | Ethan
OWNER_022 | TRUE | FALSE | FALSE |  |  | Ethan
FUNCTIONAL_CLASS_026 | TRUE | TRUE | FALSE |  | 24 | Ethan | Ali
YEAR_BUILT_027 | TRUE | FALSE | FALSE | No coding table required, 4 digits of the year of construction of the structure | 24 | Ali
TRAFFIC_LANES_ON_028A | TRUE | FALSE | FALSE | No coding table, 2 digit code represented the number of lanes one the structure | 13-14 | Ethan
TRAFFIC_LANES_UND_028B | TRUE | FALSE | FALSE | No coding table 2 digit code describing lanes under the structure | 13-14 | Ethan
ADT_029 | TRUE | FALSE | FALSE |  |  | Ethan
YEAR_ADT_030 | TRUE | FALSE | FALSE |  |  | Ethan
DESIGN_LOAD_031 | TRUE | FALSE | FALSE |  |  | Ethan
APPR_WIDTH_MT_032 | TRUE | FALSE | FALSE |  |  | Ethan
MEDIAN_CODE_033 | TRUE | FALSE | FALSE | No coding table required |  | Ethan
DEGREES_SKEW_034 | TRUE | FALSE | FALSE |  |  | Ethan
STRUCTURE_FLARED_035 | TRUE | FALSE | FALSE | Uses same table (36) |  | Ethan
RAILINGS_036A | TRUE | FALSE | FALSE | Uses same table (36) |  | Ethan
TRANSITIONS_036B | TRUE | FALSE | FALSE | Uses same table (36) |  | Ethan
APPR_RAIL_036C | TRUE | FALSE | FALSE | Uses same table (36) |  | Ethan
APPR_RAIL_END_036D | TRUE | FALSE | FALSE |  |  | Ethan
HISTORY_037 | TRUE | FALSE | FALSE |  |  | Ethan
NAVIGATION_038 | TRUE | TRUE | FALSE |  | 32 | Ethan | Ali
NAV_VERT_CLR_MT_039 | FALSE | FALSE | FALSE |  | 33 | Ali
NAV_HORR_CLR_MT_040 | TRUE | FALSE | FALSE |  |  | Ethan
OPEN_CLOSED_POSTED_041 | TRUE | FALSE | FALSE |  |  | Ethan
SERVICE_ON_042A | TRUE | FALSE | FALSE |  |  | Ethan
SERVICE_UND_042B | TRUE | FALSE | FALSE |  |  | Ethan
STRUCTURE_KIND_043A | TRUE | FALSE | FALSE |  |  | Ethan
STRUCTURE_TYPE_043B | FALSE | FALSE | FALSE
APPR_KIND_044A | FALSE | FALSE | FALSE
APPR_TYPE_044B | TRUE | FALSE | FALSE | No coding table |  | Ethan
MAIN_UNIT_SPANS_045 | TRUE | FALSE | FALSE | No coding table |  | Ethan
APPR_SPANS_046 | FALSE | FALSE | FALSE
HORR_CLR_MT_047 | TRUE | FALSE | FALSE | No coding table |  | Ethan
MAX_SPAN_LEN_MT_048 | FALSE | FALSE | FALSE
STRUCTURE_LEN_MT_049 | TRUE | FALSE | FALSE | No coding table |  | Ethan
LEFT_CURB_MT_050A | TRUE | FALSE | FALSE | No coding table |  | Ethan
RIGHT_CURB_MT_050B | FALSE | FALSE | FALSE
ROADWAY_WIDTH_MT_051 | FALSE | FALSE | FALSE
DECK_WIDTH_MT_052 | FALSE | FALSE | FALSE
VERT_CLR_OVER_MT_053 | TRUE | FALSE | FALSE |  |  | Ethan
VERT_CLR_UND_REF_054A | TRUE | FALSE | FALSE | No coding table |  | Ethan
VERT_CLR_UND_054B | FALSE | FALSE | FALSE
LAT_UND_REF_055A | FALSE | FALSE | FALSE
LAT_UND_MT_055B | FALSE | FALSE | FALSE
LEFT_LAT_UND_MT_056 | TRUE | FALSE | FALSE | Uses same table (58) |  | Ethan
DECK_COND_058 | TRUE | FALSE | FALSE | Uses same table (58) |  | Ethan
SUPERSTRUCTURE_COND_059 | TRUE | FALSE | FALSE | Uses same table (58) |  | Ethan
SUBSTRUCTURE_COND_060 | TRUE | FALSE | FALSE |  |  | Ethan
CHANNEL_COND_061 | TRUE | FALSE | FALSE | Item |  | Ethan
CULVERT_COND_062 | TRUE | FALSE | FALSE
OPR_RATING_METH_063 | TRUE | FALSE | FALSE | No coding table |  | Ethan
OPERATING_RATING_064 | TRUE | FALSE | FALSE |  |  | Ethan
INV_RATING_METH_065 | TRUE | FALSE | FALSE |  |  | Ethan
INVENTORY_RATING_066 | TRUE | FALSE | FALSE | Complex table | 57-58 | Ethan
STRUCTURAL_EVAL_067 | TRUE | FALSE | FALSE | Complex table | 51 | Ethan
DECK_GEOMETRY_EVAL_068 | TRUE | FALSE | FALSE | Complex table | 64 | Ethan
UNDCLRENCE_EVAL_069 | TRUE | FALSE | FALSE
POSTING_EVAL_070 | TRUE | FALSE | FALSE
WATERWAY_EVAL_071 | FALSE | FALSE | FALSE
APPR_ROAD_EVAL_072 | TRUE | FALSE | FALSE |  |  | Ethan
WORK_PROPOSED_075A | TRUE | FALSE | FALSE |  |  | Ethan
WORK_DONE_BY_075B | TRUE | FALSE | FALSE | No coding table |  | Ethan
IMP_LEN_MT_076 | TRUE | FALSE | FALSE | No coding table 4 digit year |  | Ethan
DATE_OF_INSPECT_090 | TRUE | FALSE | FALSE | No coding table 2 digit number of months |  | Ethan
INSPECT_FREQ_MONTHS_091 | TRUE | FALSE | FALSE | No coding table, 3 digits. Prefix Y or N for yes or not needed followed by 2 digits (int) giving freq of inspection. |  | Ethan
FRACTURE_092A | TRUE | FALSE | FALSE | No coding table, 3 digits. Prefix Y or N for yes or not needed followed by 2 digits (int) giving freq of inspection. |  | Ethan
UNDWATER_LOOK_SEE_092B | TRUE | FALSE | FALSE | No coding table, 3 digits. Prefix Y or N for yes or not needed followed by 2 digits (int) giving freq of inspection. |  | Ethan
SPEC_INSPECT_092C | TRUE | FALSE | FALSE | Month and year of criticl fracture date. First 2 ints are month second 2 are year. No coding table. |  | Ethan
FRACTURE_LAST_DATE_093A | TRUE | FALSE | FALSE | Month and year of criticl fracture date. First 2 ints are month second 2 are year. No coding table. |  | Ethan
UNDWATER_LAST_DATE_093B | TRUE | FALSE | FALSE | Month and year of criticl fracture date. First 2 ints are month second 2 are year. No coding table. |  | Ethan
SPEC_LAST_DATE_093C | TRUE | FALSE | FALSE | 6 digit code giving estimated cost to repair the structure with leading zeros for padding in thousands of dollars. No coding table. |  | Ethan
BRIDGE_IMP_COST_094 | TRUE | FALSE | FALSE | 6 digit code giving estimated cost to repair the structure with leading zeros for padding in thousands of dollars. No coding table. This applies only to railway structures and not bridges. |  | Ethan
ROADWAY_IMP_COST_095 | TRUE | FALSE | FALSE | 6 digit code giving giving estimated total cost of improvement. Includes cost of improvement and all associated costs. |  | Ethan
TOTAL_IMP_COST_096 | TRUE | FALSE | FALSE | 4 digit code giving year the cost estimate was made. |  | Ethan
YEAR_OF_IMP_097 | TRUE | FALSE | FALSE | No coding table, 4 digits. Code the year that the cost of work estimated in item 94 were made. |  | Ethan
OTHER_STATE_CODE_098A | TRUE | FALSE | FALSE | Uses the state code coding table |  | Ethan
OTHER_STATE_PCNT_098B | TRUE | FALSE | FALSE | 2 digit right padded zero represented the percent responsibility for the bridge by the neiboring state |  | Ethan
OTHR_STATE_STRUC_NO_099 | TRUE | FALSE | FALSE | no coding table 15 digits code the neiboring State's 15-digit NBI structure number for any structure noted in item98 - Border bridge |  | Ethan
STRAHNET_HIGHWAY_100 | TRUE | FALSE | FALSE |  | 78 | Ethan
PARALLEL_STRUCTURE_101 | TRUE | FALSE | FALSE |  | 78 | Ethan
TRAFFIC_DIRECTION_102 | TRUE | FALSE | FALSE |  | 79 | Ethan
TEMP_STRUCTURE_103 | TRUE | FALSE | FALSE |  | 79 | Ethan
HIGHWAY_SYSTEM_104 | TRUE | FALSE | FALSE |  | 80 | Ethan
FEDERAL_LANDS_105 | TRUE | FALSE | FALSE |  | 80 | Ethan
YEAR_RECONSTRUCTED_106 | TRUE | FALSE | FALSE | No coding table, 4 digit year of most recent reconstruction
DECK_STRUCTURE_TYPE_107 | TRUE | FALSE | FALSE |  | 81 | Ethan
SURFACE_TYPE_108A | TRUE | FALSE | FALSE |  | 82 | Ethan
MEMBRANE_TYPE_108B | TRUE | FALSE | FALSE |  | 82 | Ethan
DECK_PROTECTION_108C | TRUE | FALSE | FALSE |  | 82 | Ethan
PERCENT_ADT_TRUCK_109 | TRUE | FALSE | FALSE | No coding table, 2 digits zero padded representing percent of traffic that are trucks on average per day
NATIONAL_NETWORK_110 | TRUE | FALSE | FALSE
PIER_PROTECTION_111 | TRUE | FALSE | FALSE |  |  | Ethan
BRIDGE_LEN_IND_112 | TRUE | FALSE | FALSE |  |  | Ethan
SCOUR_CRITICAL_113 | TRUE | FALSE | FALSE |  |  | Ethan
FUTURE_ADT_114 | TRUE | FALSE | FALSE | No coding table, 6 digits forecasting the average daily traffic for inventory route identified in item 5. Right zero padded. |  | Ethan
YEAR_OF_FUTURE_ADT_115 | TRUE | FALSE | FALSE | 4 digit year yyyy. Future ADT in item 114. At least 17 years but no more than 22 years from the year on inspection |  | Ethan
MIN_NAV_CLR_MT_116 | TRUE | FALSE | FALSE | No coding table, right padded zeros number of meters with assumed decimal point (always 2 digits from right) of min vertical clearance imposed at the site. |  | Ethan
FED_AGENCY | FALSE | FALSE | FALSE
SUBMITTED_BY | FALSE | FALSE | FALSE
BRIDGE_CONDITION | FALSE | FALSE | FALSE
LOWEST_RATING | FALSE | FALSE | FALSE
DECK_AREA |  |  | FALSE

## OTHER_STATE_CODE_098A
Code | Description
014 | Alabama
020 | Alaska
049 | Arizona
056 | Arkansas
069 | Californ
088 | Colorado
091 | Connecti
103 | Delaware
113 | District of Columbia
124 | Florida
134 | Georgia
159 | Hawaii
160 | Idaho
175 | Illinois
185 | Indiana
197 | Iowa
207 | Kansas
214 | Kentucky
226 | Louisiana
231 | Maine
243 | Maryland
251 | Massachusetts
265 | Michigan
275 | Minnesota
284 | Mississippi
297 | Missouri
308 | Montana
317 | Nebraska
329 | Nevada
331 | New Hampshire
342 | New Jersey
356 | New Mexico
362 | New York
374 | North Carolina
388 | North Dakota
395 | Ohio
406 | Oklahoma
410 | Oregon
423 | Pennsylvania
441 | Rhode Island
454 | South Carolina
468 | South Dakota
474 | Tennessee
486 | Texas
498 | Utah
501 | Vermont
513 | Virginia
530 | Washington
543 | West Virginia
555 | Wisconsin
568 | Wyoming
721 | Puerto Rico

## FEDERAL_LANDS_105
Code | Description
0 | Not applicable
1 | Indian Reservation Road (IRR)
2 | Forest Highway (FH)
3 | Land Management Highway System (LMHS)
4 | Both IRR and FH
5 | Both IRR and LMHS
6 | Both FH and LMHS
9 | Combined IRR, FH and LMHS

## HIGHWAY_SYSTEM_104
Code | Description
0 | Inventory Route is not on the NHS
1 | Inventory Route is on the NHS

## TEMP_STRUCTURE_103
Code | Description
T | Temporary structure(s) or conditions exist.

## TRAFFIC_DIRECTION_102
Code | Description
0 | Highway traffic not carried
1 | 1-way traffic
2 | 2-way traffic
3 | One lane bridge for 2-way traffic

## PARALLEL_STRUCTURE_101
Code | Description
R | The right structure of parallel bridges carrying the roadway in the direction of the inventory. (For a STRAHNET highway, this is west to east and south to north.)
L | The left structure of parallel bridges. This structure carries traffic in the opposite direction.
N | No parallel structure exists.

## STRAHNET_HIGHWAY_100
Code | Description
0 | The inventory route is not a STRAHNET route.
1 | The inventory route is on a Interstate STRAHNET route.
2 | The inventory route is on a Non-Interstate STRAHNET route.
3 | The inventory route is on a STRAHNET connector route.

## BASE_HWY_NETWORK_012
Code | Description
0 | Inventory Route is not on the Base Network
1 | Inventory Route is on the Base Network

## SCOUR_CRITICAL_113
Code | Description
N | Bridge not over waterway.
U | Bridge with "unknown" foundation that has not been evaluated for scour. Since risk cannot be determined, flag for monitoring during flood events and, if appropriate, closure.
T | Bridge over "tidal" waters that has not been evaluated for scour, but considered low risk. Bridge will be monitored with regular inspection cycle and with appropriate underwater inspections. ("Unknown" foundations in "tidal" waters should be coded U.)
9 | Bridge foundations (including piles) on dry land well above flood water elevations.
8 | Bridge foundations determined to be stable for assessed or calculated scour conditions; calculated scour is above top of footing. (Example A)
7 | Countermeasures have been installed to correct a previously existing problem with scour. Bridge is no longer scour critical.
6 | Scour calculation/evaluation has not been made. (Use only to describe case where bridge has not yet been evaluated for scour potential.)
5 | Bridge foundations determined to be stable for calculated scour conditions; scour within limits of footing or piles. (Example B)
4 | Bridge foundations determined to be stable for calculated scour conditions; field review indicates action is required to protect exposed foundations from effects of additional erosion and corrosion.
3 | Bridge is scour critical; bridge foundations determined to be unstable for calculated scour conditions: - Scour within limits of footing or piles. (Example B) - Scour below spread-footing base or pile tips. (Example C)
2 | Bridge is scour critical; field review indicates that extensive scour has occurred at bridge foundations. Immediate action is required to provide scour countermeasures.
1 | Bridge is scour critical; field review indicates that failure of piers/abutments is imminent. Bridge is closed to traffic.
0 | Bridge is scour critical. traffic.

## BRIDGE_LEN_IND_112
Code | Description
Y | Yes
N | No

## PIER_PROTECTION_111
Code | Description
1 | Navigation protection not required
2 | In place and functioning
3 | In place but in a deteriorated condition
4 | In place but reevaluation of design suggested
5 | None present but reevaluation suggested

## NATIONAL_NETWORK_110
Code | Description
0 | The inventory route is not part of the national network for trucks.
1 | The inventory route is part of the national network for trucks.

## DECK_PROTECTION_108C
Code | Description
1 | Epoxy Coated Reinforcing
2 | Galvanized Reinforcing
3 | Other Coated Reinforcing
4 | Cathodic Protection
6 | Polymer Impregnated
7 | Internally Sealed
8 | Unknown
9 | Other
0 | None
N | Not Applicable (applies only to structures with no deck)

## MEMBRANE_TYPE_108B
Code | Description
1 | Built-up
2 | Preformed Fabric
3 | Epoxy
8 | Unknown
9 | Other
0 | None
N | Not Applicable (applies only to structures with no deck)

## SURFACE_TYPE_108A
Code | Description
1 | Monolithic Concrete (concurrently placed with structural deck)
2 | Integral Concrete (separate non-modified layer of concrete added to structural deck)
3 | Latex Concrete or similar additive
4 | Low Slump Concrete
5 | Epoxy Overlay
6 | Bituminous
7 | Wood or Timber
8 | Gravel
9 | Other
0 | None (no additional concrete thickness or wearing surface is included in the bridge deck)
N | Not Applicable (applies only to structures with no deck)
107

## DECK_STRUCTURE_TYPE_107
Code | Description
1 | Concrete Cast-in-Place
2 | Concrete Precast Panels
3 | Open Grating
4 | Closed Grating
5 | Steel plate (includes orthotropic)
6 | Corrugated Steel
7 | Aluminum
8 | Wood or Timber
9 | Other
N | Not applicable

## UNDCLRENCE_EVAL_069
Code | Principal Arterial - Interstate | Principal Arterial - Other | Minor Arterial | Major Collector | Minor Collector | Local | Railroad
9 | >5.18 | >5.02 | >5.02 | >5.02 | >5.02 | >5.02 | >7.01
8 | 5.18 | 5.02 | 5.02 | 5.02 | 5.02 | 5.02 | 7.01
7 | 5.1 | 4.72 | 4.72 | 4.72 | 4.72 | 4.72 | 6.85
6 | 5.02 | 4.41 | 4.41 | 4.41 | 4.41 | 4.41 | 6.7
5 | 4.8 | 4.34 | 4.34 | 4.34 | 4.34 | 4.34 | 6.4
4 | 4.57 | 4.26 | 4.26 | 4.26 | 4.26 | 4.26 | 6.09
3 | Underclearance less than value in rating code of 4 and requiring corrective action. | Underclearance less than value in rating code of 4 and requiring corrective action. | Underclearance less than value in rating code of 4 and requiring corrective action. | Underclearance less than value in rating code of 4 and requiring corrective action. | Underclearance less than value in rating code of 4 and requiring corrective action. | Underclearance less than value in rating code of 4 and requiring corrective action. | Underclearance less than value in rating code of 4 and requiring corrective action.
2 | Underclearance less than value in rating code of 4 and requiring replacement. | Underclearance less than value in rating code of 4 and requiring replacement. | Underclearance less than value in rating code of 4 and requiring replacement. | Underclearance less than value in rating code of 4 and requiring replacement. | Underclearance less than value in rating code of 4 and requiring replacement. | Underclearance less than value in rating code of 4 and requiring replacement. | Underclearance less than value in rating code of 4 and requiring replacement.
0 | Bridge closed. | Bridge closed. | Bridge closed. | Bridge closed. | Bridge closed. | Bridge closed. | Bridge closed.

## WORK_DONE_BY_075B
Code | Description
1 | work to be done by contract
2 | work to be done by owner's forces

## WORK_PROPOSED_075A
Code | Description
31 | Replacement of bridge or other structure because of substandard load carrying capacity or substandard bridge roadway geometry.
32 | Replacement of bridge or other structure because of relocation of road.
33 | Widening of existing bridge or other major structure without deck rehabilitation or replacement; includes culvert lengthening.
34 | Widening of existing bridge with deck rehabilitation or replacement.
35 | Bridge rehabilitation because of general structure deterioration or inadequate strength
36 | Bridge deck rehabilitation with only incidental widening
37 | Bridge deck replacement with only incidental widening.
38 | Other structural work, including hydraulic replacements.

## WATERWAY_EVAL_071
Principal Arterials, Interstates Freeways, or Expresssways | Other, Principal and Minor Arterials and Major Collectors | Minor Collectors, Locals | Code
N | N | N | Bridge not over waterway
9 | 9 | 9 | Bridge deck and roadway approaches above flood water elevations (high water). Chance of overtopping is remote.
8 | 8 | 8 | Bridge deck above roadway approaches. Slight chance of overtopping roadway approaches
6 | 6 | 7 | Slight chance of overtopping bridge deck and roadway approaches
4 | 5 | 6 | Bridge deck above roadway approaches. Occasional overtopping of roadway approaches with insignificant traffic delays

## POSTING_EVAL_070
Code | Description
5 | Equal to or above legal loads
4 | 0.1 - 9.9% below
3 | 10.0 - 19.9% below
2 | 20.0 - 29.9% below
1 | 30.0 - 39.9% below
0 | 39.9% below

## INVENTORY_RATING_066
Code | Description
N | Not applicable
9 | Superior to present desirable criteria
8 | Equal to present desirable criteria
7 | Better than present minimum criteria
6 | Equal to present minimum criteria
5 | Equal to present minimum criteria Somewhat better than minimum adequacy to tolerate being left in place as is
4 | Meets minimum tolerable limits to be left in place as is
3 | Basically intolerable requiring high priority of corrective action
2 | Basically intolerable requiring high priority of replacement
1 | This value of rating code not used
0 | Bridge closed

## INV_RATING_METH_065
Code | Description
1 | Load Factor (LF)
2 | Allowable Stress (AS)
3 | Load and Resistance Factor (LRFR)
4 | Load Testing
5 | No rating analysis performed

## OPR_RATING_METH_063
Code | Description
1 | Load Factor (LF)
2 | Allowable Stress (AS)
3 | Load and Resistance Factor (LRFR)
4 | Load Testing
5 | No rating analysis performed

## CHANNEL_COND_061
Code | Description
N | Not applicable. Use when bridge is not over a waterway (channel).
9 | There are no noticeable or noteworthy deficiencies which affect the condition of the channel.
8 | Banks are protected or well vegetated. River control devices such as spur dikes and embankment protection are not required or are in a stable condition.
7 | Bank protection is in need of minor repairs. River control devices and embankment protection have a little minor damage. Banks and/or channel have minor amounts of drift.
6 | Bank is beginning to slump. River control devices and embankment protection have widespread minor damage. There is minor stream bed movement evident. Debris is restricting the channel slightly.
5 | Bank protection is being eroded. River control devices and/or embankment have major damage. Trees and brush restrict the channel.
4 | Bank and embankment protection is severely undermined. River control devices have severe damage. Large deposits of debris are in the channel.
3 | Bank protection has failed. River control devices have been destroyed. Stream bed aggradation, degradation or lateral movement has changed the channel to now threaten the bridge and/or approach roadway.
2 | The channel has changed to the extent the bridge is near a state of collapse.
1 | Bridge closed because of channel failure.
0 | Bridge closed because of channel failure. Replacement necessary.

## CULVERT_COND_062
Code | Description
N | Not applicable. Use if structure is not a culvert.
9 | No deficiencies.
8 | No noticeable or noteworthy deficiencies which affect the condition of the culvert. Insignificant scrape marks caused by drift.
7 | Shrinkage cracks, light scaling, and insignificant spalling which does not expose reinforcing steel. Insignificant damage caused by drift with no misalignment and not requiring corrective action. Some minor scouring has occurred near curtain walls, wingwalls, or pipes. Metal culverts have a smooth symmetrical curvature with superficial corrosion and no pitting.
6 | Deterioration or initial disintegration, minor chloride contamination, cracking with some leaching, or spalls on concrete or masonry walls and slabs. Local minor scouring at curtain walls, wingwalls, or pipes. Metal culverts have a smooth curvature, non-symmetrical shape, significant corrosion or moderate pitting.
5 | Moderate to major deterioration or disintegration, extensive cracking and leaching, or spalls on concrete or masonry walls and slabs. Minor settlement or misalignment. Noticeable scouring or erosion at curtain walls, wingwalls, or pipes. Metal culverts have significant distortion and deflection in one section, significant corrosion or deep pitting.
4 | Large spalls, heavy scaling, wide cracks, considerable efflorescence, or opened construction joint permitting loss of backfill. Considerable settlement or misalignment. Considerable scouring or erosion at curtain walls, wingwalls or pipes. Metal culverts have significant distortion and deflection throughout, extensive corrosion or deep pitting.
3 | Any condition described in Code 4 but which is excessive in scope. Severe movement or differential settlement of the segments, or loss of fill. Holes may exist in walls or slabs. Integral wingwalls nearly severed from culvert. Severe scour or erosion at curtain walls, wingwalls or pipes. Metal culverts have extreme distortion and deflection in one section, extensive corrosion, or deep pitting with scattered perforations.
2 | Integral wingwalls collapsed, severe settlement of roadway due to loss of fill. Section of culvert may have failed and can no longer support embankment. Complete undermining at curtain walls and pipes. Corrective action required to maintain traffic. Metal culverts have extreme distortion and deflection throughout with extensive perforations due to corrosion.
1 | Bridge closed. Corrective action may put back in light service.
0 | Bridge closed. Replacement necessary.

## SUBSTRUCTURE_COND_060
Code | Description
N | NOT APPLICABLE
9 | EXCELLENT CONDITION
8 | VERY GOOD CONDITION - no problems noted.
7 | GOOD CONDITION - some minor problems.
6 | SATISFACTORY CONDITION - structural elements show some minor deterioration.
5 | FAIR CONDITION - all primary structural elements are sound but may have minor section loss, cracking, spalling or scour.
4 | POOR CONDITION - advanced section loss, deterioration, spalling or scour.
3 | SERIOUS CONDITION - loss of section, deterioration, spalling or scour have seriously affected primary structural components. Local failures are possible. Fatigue cracks in steel or shear cracks in concrete may be present.
2 | CRITICAL CONDITION - advanced deterioration of primary structural elements. Fatigue cracks in steel or shear cracks inconcrete may be present or scour may have removed substructuresupport. Unless corrective action is taken.closely monitored it may be necessary to closethe bridge until
1 | IMMINENT FAILURE CONDITION - major deterioration or section losspresent in critical structural components or obviousvertical orhorizontal movement affecting structurestability. Bridge is closed to traffic but corrective actionmay put back in light service.
0 | FAILED CONDITION - out of service - beyond corrective action.

## SUPERSTRUCTURE_COND_059
Code | Description
N | NOT APPLICABLE
9 | EXCELLENT CONDITION
8 | VERY GOOD CONDITION - no problems noted.
7 | GOOD CONDITION - some minor problems.
6 | SATISFACTORY CONDITION - structural elements show some minor deterioration.
5 | FAIR CONDITION - all primary structural elements are sound but may have minor section loss, cracking, spalling or scour.
4 | POOR CONDITION - advanced section loss, deterioration, spalling or scour.
3 | SERIOUS CONDITION - loss of section, deterioration, spalling or scour have seriously affected primary structural components. Local failures are possible. Fatigue cracks in steel or shear cracks in concrete may be present.
2 | CRITICAL CONDITION - advanced deterioration of primary structural elements. Fatigue cracks in steel or shear cracks inconcrete may be present or scour may have removed substructuresupport. Unless corrective action is taken.closely monitored it may be necessary to closethe bridge until
1 | IMMINENT FAILURE CONDITION - major deterioration or section losspresent in critical structural components or obviousvertical orhorizontal movement affecting structurestability. Bridge is closed to traffic but corrective actionmay put back in light service.
0 | FAILED CONDITION - out of service - beyond corrective action.

## DECK_COND_058
Code | Description
N | NOT APPLICABLE
9 | EXCELLENT CONDITION
8 | VERY GOOD CONDITION - no problems noted.
7 | GOOD CONDITION - some minor problems.
6 | SATISFACTORY CONDITION - structural elements show some minor deterioration.
5 | FAIR CONDITION - all primary structural elements are sound but may have minor section loss, cracking, spalling or scour.
4 | POOR CONDITION - advanced section loss, deterioration, spalling or scour.
3 | SERIOUS CONDITION - loss of section, deterioration, spalling or scour have seriously affected primary structural components. Local failures are possible. Fatigue cracks in steel or shear cracks in concrete may be present.
2 | CRITICAL CONDITION - advanced deterioration of primary structural elements. Fatigue cracks in steel or shear cracks inconcrete may be present or scour may have removed substructuresupport. Unless corrective action is taken.closely monitored it may be necessary to closethe bridge until
1 | IMMINENT FAILURE CONDITION - major deterioration or section losspresent in critical structural components or obviousvertical orhorizontal movement affecting structurestability. Bridge is closed to traffic but corrective actionmay put back in light service.
0 | FAILED CONDITION - out of service - beyond corrective action.

## VERT_CLR_UND_REF_054A
Code | Description
H | Highway beneath structure
R | Railroad beneath structure
N | Feature not a highway or railroad

## STRUCTURE_TYPE_043B
Code | Description
1 | Slab
2 | Stringer/Multi-beam or Girder
3 | Girder and Floorbeam System
4 | Tee Beam
5 | Box Beam or Girders - Multiple
6 | Box Beam or Girders - Single or Spread
7 | Frame (except frame culverts)
8 | Orthotropic
9 | Truss - Deck
10 | Truss - Thru
11 | Arch - Deck
12 | Arch - Thru
13 | Suspension
14 | Stayed Girder
15 | Movable - Lift
16 | Movable - Bascule
17 | Movable - Swing
18 | Tunnel
19 | Culvert (includes frame culverts)
20 | Mixed types
21 | Segmental Box Girder
22 | Channel Beam
0 | Other

## STRUCTURE_KIND_043A
Code | Description
1 | Concrete
2 | Concrete continuous
3 | Steel
4 | Steel continuous
5 | Prestressed concrete *
6 | Prestressed concrete continuous *
7 | Wood or Timber
8 | Masonry
9 | Aluminum, Wrought Iron, or Cast Iron
0 | Other

## SERVICE_UND_042B
Code | Description
1 | Highway, with or without pedestrian
2 | Railroad
3 | Pedestrian-bicycle
4 | Highway-railroad
5 | Waterway
6 | Highway-waterway
7 | Railroad-waterway
8 | Highway-waterway-railroad
9 | Relief for waterway
0 | Other

## SERVICE_ON_042A
Code | Description
1 | Highway
2 | Railroad
3 | Pedestrian-bicycle
4 | Highway-railroad
5 | Highway-pedestrian
6 | Overpass structure at an interchange or second level of a multilevel interchange
7 | Third level (Interchange)
8 | Fourth level (Interchange)
9 | Building or plaza
0 | Othe

## OPEN_CLOSED_POSTED_041
Code | Description
A | Open, no restriction
B | Open, posting recommended but not legally implemented (all signs not in place or not correctly implemented)
D | Open, would be posted or closed except for temporary shoring, etc. to allow for unrestricted traffic
E | Open, temporary structure in place to carry legal loads while original structure is closed and awaiting replacement or rehabilitation
G | New structure not yet open to traffic
K | Bridge closed to all traffic
P | Posted for load (may include other restrictions such as temporary bridges which are load posted)
R | Posted for other load-capacity restriction Posted for other load-capacity restriction (speed, number of vehicles on bridge, etc.)

## NAVIGATION_038
Code | Description
N | Not applicable, no waterway.
0 | No navigation control on waterway (bridge permit not required).
1 | Navigation control on waterway (bridge permit required).

## HISTORY_037
Code | Description
1 | Bridge is on the National Register of Historic Places.
2 | Bridge is eligible for the National Register of Historic Places.
3 | Bridge is possibly eligible for the National Register of Historic Places (requires further investigation before determination can be made) or bridge is on a State or local historic register.
4 | Historical significance is not determinable at this time.
5 | Bridge is not eligible for the National Register of Historic Places.

## APPR_RAIL_END_036D
Code | Description
0 | Inspected feature does not meet currently acceptable standards or a safety feature is
1 | Inspected feature meets currently acceptable standards.
N | Not applicable or a safety feature is not required

## APPR_RAIL_036C
Code | Description
0 | Inspected feature does not meet currently acceptable standards or a safety feature is
1 | Inspected feature meets currently acceptable standards.
N | Not applicable or a safety feature is not required

## TRANSITIONS_036B
Code | Description
0 | Inspected feature does not meet currently acceptable standards or a safety feature is
1 | Inspected feature meets currently acceptable standards.
N | Not applicable or a safety feature is not required

## RAILINGS_036A
Code | Description
0 | Inspected feature does not meet currently acceptable standards or a safety feature is
1 | Inspected feature meets currently acceptable standards.
N | Not applicable or a safety feature is not required

## STATE_CODE_001
Code | Description
014 | Alabama
020 | Alaska
049 | Arizona
056 | Arkansas
069 | Californ
088 | Colorado
091 | Connecti
103 | Delaware
113 | District of Columbia
124 | Florida
134 | Georgia
159 | Hawaii
160 | Idaho
175 | Illinois
185 | Indiana
197 | Iowa
207 | Kansas
214 | Kentucky
226 | Louisiana
231 | Maine
243 | Maryland
251 | Massachusetts
265 | Michigan
275 | Minnesota
284 | Mississippi
297 | Missouri
308 | Montana
317 | Nebraska
329 | Nevada
331 | New Hampshire
342 | New Jersey
356 | New Mexico
362 | New York
374 | North Carolina
388 | North Dakota
395 | Ohio
406 | Oklahoma
410 | Oregon
423 | Pennsylvania
441 | Rhode Island
454 | South Carolina
468 | South Dakota
474 | Tennessee
486 | Texas
498 | Utah
501 | Vermont
513 | Virginia
530 | Washington
543 | West Virginia
555 | Wisconsin
568 | Wyoming
721 | Puerto Rico

## RECORD_TYPE_005A
Code | Description
1 | Route carried on the structure
2 | Single route goes under the structure
A | signifies the first of multiple routes under the structure
B | signifies the second of multiple routes under the structure
C | signifies 3 routes under the structure
D | signifies 4 routes under the structure
E | signifies 5 routes under the structure
F | signifies 6 routes under the structure
G | signifies 7 routes under the structure
H | signifies 8 routes under the structure
I | signifies 9 routes under the structure
J | signifies 10 routes under the structure
K | signifies 11 routes under the structure
L | signifies 12 routes under the structure
M | signifies 13 routes under the structure
N | signifies 14 routes under the structure
O | signifies 15 routes under the structure
P | signifies 16 routes under the structure
Q | signifies 17 routes under the structure
R | signifies 18 routes under the structure
S | signifies 19 routes under the structure
T | signifies 20 routes under the structure
U | signifies 21 routes under the structure
V | signifies 22 routes under the structure
W | signifies 23 routes under the structure
X | signifies 24 routes under the structure
Y | signifies 25 routes under the structure
Z | signifies 26 routes under the structure

## ROUTE_PREFIX_005B
Code | Description
1 | Interstate highway
2 | U.S. numbered highway
3 | State highway
4 | County highway
5 | City street
6 | Federal lands road
7 | State lands road
8 | Other (include toll roads not otherwise indicated or identified above)

## SERVICE_LEVEL_005C
Code | Description
0 | None of the below
1 | Mainline
2 | Alternate
3 | Bypass
4 | Spur
6 | Business
7 | Ramp, Wye, Connector, etc.
8 | Service and/or unclassified frontage road

## DIRECTION_005E
Code | Description
0 | Not applicable
1 | North
2 | East
3 | South
4 | West

## BASE_HIGHWAY_NETWORK_012
Code | Description
0 | Inventory Route is not on the Base Network
1 | Inventory Route is on the Base Network

## TOLL_020
Code | Description
1 | Toll bridge. Tolls are paid specifically to use the structure.
2 | On toll road. The structure carries a toll road, that is, tolls are paid to use the facility, which includes both the highway and the structure.
3 | On free road. The structure is toll-free and carries a toll-free highway.
4 | On Interstate toll segment under Secretarial Agreement. Structure functions as a part of the toll segment.
5 | Toll bridge is a segment under Secretarial Agreement. Structure is separate agreement from highway segment.

## MAINTENANCE_021
Code | Description
1 | State Highway Agency
2 | County Highway Agency
3 | Town or Township Highway Agency
4 | City or Municipal Highway Agency
11 | State Park, Forest, or Reservation Agency
12 | Local Park, Forest, or Reservation Agency
21 | Other State Agencies
25 | Other Local Agencies
26 | Private (other than railroad)
27 | Railroad
31 | State Toll Authority
32 | Local Toll Authority
60 | Other Federal Agencies (not listed below)
61 | Indian Tribal Government
62 | Bureau of Indian Affairs
63 | Bureau of Fish and Wildlife
64 | U.S. Forest Service
66 | National Park Service
67 | Tennessee Valley Authority
68 | Bureau of Land Management
69 | Bureau of Reclamation
70 | Corps of Engineers (Civil)
71 | Corps of Engineers (Military)
72 | Air Force
73 | Navy/Marines
74 | Army
75 | NASA
76 | Metropolitan Washington Airports Service
80 | Unknown

## FUNCTIONAL_CLASS_026
Code | Description | Location
01 | Principal Arterial - Interstate | Rural
02 | Principal Arterial - Other | Rural
06 | Minor Arterial | Rural
07 | Major Collector | Rural
08 | Minor Collector | Rural
09 | Local | Rural
11 | Principal Arterial - Interstate | Urban
12 | Principal Arterial - Other Freeways or Expressways | Urban
14 | Other Principal Arterial | Urban
16 | Minor Arterial | Urban
17 | Collector | Urban
19 | Local | Urban

## DECK_GEOMETRY_EVAL_068
Code | Principal Arterial - Interstate | Principal Arterial - Other | Minor Arterial | Major Collector | Minor Collector | Local
9 | >5.18 | >5.18 | >5.02 | >5.02 | >5.02 | >5.02
8 | 5.18 | 5.18 | 5.02 | 5.02 | 5.02 | 5.02
7 | 5.1 | 5.1 | 4.72 | 4.72 | 4.72 | 4.72
6 | 5.02 | 5.02 | 4.41 | 4.41 | 4.41 | 4.41
5 | 4.8 | 4.8 | 4.34 | 4.34 | 4.34 | 4.34
4 | 4.57 | 4.57 | 4.26 | 4.26 | 4.26 | 4.26
3 | Vertical clearance less than value in rating code of 4 and requiring corrective action. | Vertical clearance less than value in rating code of 4 and requiring corrective action. | Vertical clearance less than value in rating code of 4 and requiring corrective action. | Vertical clearance less than value in rating code of 4 and requiring corrective action. | Vertical clearance less than value in rating code of 4 and requiring corrective action. | Vertical clearance less than value in rating code of 4 and requiring corrective action.
2 | Vertical clearance less than value in rating code of 4 and requiring replacement. | Vertical clearance less than value in rating code of 4 and requiring replacement. | Vertical clearance less than value in rating code of 4 and requiring replacement. | Vertical clearance less than value in rating code of 4 and requiring replacement. | Vertical clearance less than value in rating code of 4 and requiring replacement. | Vertical clearance less than value in rating code of 4 and requiring replacement.
0 | Bridge Closed. | Bridge Closed. | Bridge Closed. | Bridge Closed. | Bridge Closed. | Bridge Closed.

## STRUCTURAL_EVAL_067
Code | 0-500 | 501-5000 | >5000
9 | >32.4 | >32.4 | >32.4
8 | 32.4 | 32.4 | 32.4
7 | 27.9 | 27.9 | 27.9
6 | 20.7 | 22.5 | 24.3
5 | 16.2 | 18 | 19.8
4 | 10.8 | 12.6 | 16.2
3 | Inventory rating less than value in rating code of 4 and requiring corrective action. | Inventory rating less than value in rating code of 4 and requiring corrective action.
2 | Inventory rating less than value in rating code of 4 and requiring replacement. | Inventory rating less than value in rating code of 4 and requiring replacement.
0 | Bridge closed due to structural condition. | Bridge closed due to structural condition.

## DESIGN_LOAD_031
Code | Metric_Description | English_Description
1 | M 9 | H 10
2 | M 13.5 | H 15
3 | MS 13.5 | HS 15
4 | M 18 | H 20
5 | MS 18 | HS 20
6 | MS 18+Mod | HS 20+Mod
7 | Pedestrian | Pedestrian
8 | Railroad | Railroad
9 | MS 22.5 | HS 25
0 | Other or Unknown (describe on inspection reporting form) | Other or Unknown (describe on inspection reporting form)

## MEDIAN_CODE_033
Code | Description
0 | No median
1 | Open median
2 | Closed median (no barrier)
3 | Closed median with non-mountable barriers

## STRUCTURE_FLARED_035
Code | Description
0 | No flare
1 | Yes, flared

## README
Organization | Link to Docs
Each coding table is seperated into an indvidual sheet. The names of these sheets should be reflected in the delim header items of the meta sheet. This may or may not be the same as what appears in the actual documentation pdf (it is often abbreviated). | https://www.fhwa.dot.gov/bridge/mtguide.pdf
If the names are different use what is listed in the meta sheet.
Record completed entries in the meta sheet and / or any notes issues you encounter